## Bill of Materials-SCOM_BATTPACK
Name | Description | Designator | Value | Quantity | Manufacturer 1 | Manufacturer Part Number 1 | Supplier 1 | Supplier Part Number 1 | Supplier Unit Price 1 | Supplier Subtotal 1
BK-18650-PC4 | BATT HOLDER 18650 2 CELL PC PIN | BAT2 |  | 1 | MPD | BK-18650-PC4 | Sharvi | ST2001BY0160 | 177.53 | 177.53
MLCC_0603 | Chip Capacitor, 2-Leads, Body 1.60x0.80mm, IPC Medium Density | C1 | 100pF | 1 | Yageo | CC0603KRX7R0BB102 | Sharvi | ST2103SD2099 | 2.54 | 25.4
ERP_102-2 | Electrolytic Capacitor SMD 6.3x7.7 | C2, C7, C10 | 100uF | 3 | Samwha Electric Co | NA | Sharvi | ST2103SD1419 | 12.33 | 36.99
MLCC_0603 | Chip Capacitor, 2-Leads, Body 1.60x0.80mm, IPC Medium Density | C3, C6 | 2.2uF | 2 | CCTC | TCC0603X5R225K500CT | Sharvi | ST2103SD1258 | 4.43 | 44.3
MLCC_0603 | Chip Capacitor, 2-Leads, Body 1.60x0.80mm, IPC Medium Density | C4, C5, C8, C9 | 100nF | 4 | HRE | CGA0603X7R104K500JT | Sharvi | ST2009SD0026 | 1.6 | 16
Battery | 18650 Battery 2600mAh | CELL1, CELL2 | NA | 2 | Generic | NA | Sharvi | ST2001BY0314 | 160 | 320
ERP_104-3 |  | D1, D2, D3, D4 | SS54 | 4 | Generic | NA | Sharvi | ST2103SD0940 | 10.09 | 40.36
KLDX-0202-AC | CONN PWR JACK 2X5.5MM KINKED PIN | J1 | NA | 1 | Generic | NA | Sharvi | ST2001CO0701 | 10.6 | 10.6
ERP_148-2 | 6PX1R Female Header | J3, J4, J5, J6, J7, J8, J9, J10, J11 |  | 9 | Generic | NA | Sharvi | ST2106CO4027 | 7.78 | 77.8
IND_1212 | IND_1212 | L1 | 22uH | 1 | Generic | NA | Sharvi | ST2103SD0923 | 40.59 | 40.59
IND_1212 | IND_1212 | L2 | 47uH | 1 | Generic | NA | Sharvi | ST2103SD1710 | 40.59 | 40.59
IRFR5305TRPBF | P Channel MOSFET -55V HEXFET 65mOhms 42nC TO-252-3 | Q1, Q2 |  | 2 | Generic | NA | Evelta | 066-IRFR5305TRPBF | 63.72 | 127.44
ERP_105-1 | MMBT2222A | Q3 | MMBT2222A | 1 | Generic | NA | Sharvi | ST2009SD0534 | 3.68 | 18.4
RES_1206 | RES_1206 | R1, R3 | 0R4 | 2 | Generic | NA | Evelta | 039-RC1206JR-070R22L | 2.12 | 4.24
RES_1206 | RES_1206 | R2, R4 | 0R2 | 2 | Generic | NA | Evelta | 039-RC1206JR-070R22L | 2.12 | 4.24
ERP_101-1 | RES_0603 | R5 | 3R | 1 | Generic | NA | Evelta | 039-RC0603FR-073R3L | 0.94 | 0.94
ERP_101-1 | RES_0603 | R6, R7, R16, R19 | 0R | 4 | Generic | NA | Evelta | 039-RC0603FR-070RL | 0.94 | 3.76
ERP_101-1 | RES_0603 | R8 | 50k | 1 | Generic | NA | Evelta | 039-RC0603FR-0756KL | 0.94 | 0.94
ERP_101-1 | RES_0603 | R9 | 6k8 | 1 | Generic | NA | Evelta | 039-RC0603FR-076K8L | 0.83 | 0.83
ERP_101-1 | RES_0603 | R10 | 220R | 1 | Generic | NA | Evelta | 039-RC0603FR-07220RL | 0.83 | 0.83
ERP_101-1 | RES_0603 | R11 | 3k3 | 1 | Generic | NA | Evelta | 039-RC0603FR-073K3L | 0.93 | 0.93
ERP_101-1 | RES_0603 | R12, R14, R17, R22, R23 | 1k | 5 | Generic | NA | Evelta | 039-RC0603FR-071KL | 0.93 | 4.65
ERP_101-1 | RES_0603 | R13 | 2k2 | 1 | Generic | NA | Evelta | 039-RC0603FR-072K2L | 0.94 | 0.94
ERP_101-1 | RES_0603 | R15 | 100k | 1 | Generic | NA | Evelta | 039-RC0603FR-07100KL | 1.49 | 1.49
ERP_101-1 | RES_0603 | R18 | 470R | 1 | Generic | NA | Evelta | 039-RC0603FR-07470RL | 0.94 | 0.94
ERP_101-1 | RES_0603 | R21 | 8k2 | 1 | Generic | NA | Evelta | 039-RC0603FR-078K2L | 0.83 | 0.83
ERP_110-4 | Pushbutton Switch DPDT Standard Through Hole, Right Angle | SW1 |  | 1 | Generic | NA | Sharvi | ST2106CO3161 | 14.75 | 14.75
TP5100 | Switching-buck type (double 8.4V / single 4.2V) lithium battery charging management chip | U1 |  | 1 | Generic | NA | Sharvi | ST2103SD0830 | 71.84 | 71.84
FOD817A3SD | OPTOISOLATOR 5KV TRANSISTOR 4SMD | U2 |  | 1 | Generic | NA | Sharvi | ST2103SD0896 | 8.79 | 8.79
XL6019 | 5A 180KHz 32V Boost DC to DC Converter | U3 |  | 1 | Generic | NA | Sharvi | ST2103SD1714 | 77.44 | 77.44
MM3Z | Zener SOD-323 0.3W | ZD1, ZD2 | 15V | 2 | Generic | NA | Evelta | 273-MM3Z15B | 3.73 | 7.46